## TestResult
序号 | 项目分类 | 测试项目 | B2模组 | 测试标准 | Remark
1 | TX测试 | 频率偏移 | 0.215ppm | <20ppm | 896M
|  | 发射功率 | 20.76dBm | >20dBm | 896M
|  | 谐波测试 | 见TX Test | <-35dBm | 896M
2 | RX 测试 | SF7接收灵敏度 | -124.5 | <-122.5 | 915M，BW=125K，Boost mode
|  | SF8接收灵敏度 | -127 | <-125 | 915M，BW=125K，Boost mode
|  | SF9接收灵敏度 | -129.5 | <-127.5 | 915M，BW=125K，Boost mode
|  | SF10接收灵敏度 | -132 | <-130 | 915M，BW=125K，Boost mode
|  | SF11接收灵敏度 | -134.5 | <-132.5 | 915M，BW=125K，Boost mode
|  | SF12接收灵敏度 | -137 | <-135 | 915M，BW=125K，Boost mode
3 | Power 测试 | TX功耗 | 117mA | <120mA | 915M
|  | RX功耗 | 8.68mA | <12mA | 915M，normal mode
|  | Deep Sleep功耗 | 1.2uA | <3uA | DC-DC used
说明：1）TX测试时，报告中的功率值是频谱仪的实测值（不包含线损），假定线损为0.5dBm，发送功率的真实值比实测值大0.5dBm。 2）RX测试时，SF11和SF12的低速率优化没有打开，实际应用中SF11和SF12 低速率优化打开，接收灵敏度会提高大概1dBm。 RX测试时，Boost模式比正常模式的灵敏度提高1dBm左右，电流也比正常模组增加0.5mA左右。

## TX Test
1.发射功率测试
SN | Freq(MHz) | Set PCW(dBm) | Actual Power (dBm) | Power Spec(dBm) | Test AT Command
B2 | 864 | 22 | 20.6 | >20dBm | AT+CTXCW=864000000,22
| 896 | 22 | 20.76 | >20dBm | AT+CTXCW=896000000,22
| 928 | 22 | 20.6 | >20dBm | AT+CTXCW=928000000,22
射频设置 :  1)LoRa CW mode, frequency at XXX MHz 2)Set the power to 22 dBm 频谱仪设置 :  1)Set frequency point at 1st, 2nd,3rd,4th and 5th of the basic frequency, span is 2MHz (or 5MHz) , Ref amp is 25 dBm 2) Max Hold mode
2.频率偏移测试
SN | Set Freq(MHz) | Actual Freq(MHz) | Freq Drift(ppm) | Freq Drift Spec(ppm) | Test AT Command
B2 | 864 | 864.0001 | 0.14699 | <20ppm | AT+CTXCW=864000000,22
| 896 | 896.0002 | 0.2154 | <20ppm | AT+CTXCW=896000000,22
| 928 | 928.0003 | 0.27802 | <20ppm | AT+CTXCW=928000000,22
射频设置：  1)LoRa CW mode, Frequency at XXX MHz  2)Set the power to 22.0dBm at XXX MHz 频谱仪设置： 1) Center frequency at XXX MHz, Span is 2 KHz , RBW=100Hz, VBW=1.0KHz, Ref amp is 25.0 dBm 2)Measure the CW frequency with the marker of the spectrum analyzer
3.相位噪声测试
SN | Freq(MHz) | Test BW(Hz) | Phase noise (dB/Hz) | Phase noise Spec(dB/Hz) | Test AT Command
B2 | 864 | 100K | -103.345 | < -90 dB/Hz | AT+CTXCW=864000000,22
| 896 | 100K | -104.236 | < -90 dB/Hz | AT+CTXCW=896000000,22
| 928 | 100K | -103.783 | < -90 dB/Hz | AT+CTXCW=928000000,22
射频设置 :  1) LoRa CW mode, frequency at XXX MHz 2) Set the power to 22 dBm 频谱仪设置 :  1)Set frequency point at 1st, 2nd,3rd,4th and 5th of the basic frequency, span is 2MHz (or 5MHz) , Ref amp is 25 dBm  2) maker->Delta->100KHz; maker function->make noise;trace detector->Trace Average.
4.谐波功率测试
AT Command | Freq | 2nd Spec | 3rd,4rd & 5rd Spec
AT+CTXCW=Fre,22 | NA
SN | Freq | 2nd(dBm) | 3rd(dBm) | 4th(dBm) | 5th(dBm)
B2 | 864 | -48.02 | -55.68 | -55.69 | -49.73
| 896 | -49.7 | -55.97 | -60.15 | -51.43
| 928 | -47.49 | -53.15 | -54.94 | -52.08
射频设置 :  1) LoRa CW mode, frequency at XXX MHz 2) Set the power to 22 dBm 频谱仪设置 :  1)Set frequency point at 1st, 2nd,3rd,4th and 5th of the basic frequency, span is 2MHz (or 5MHz) , Ref amp is 25 dBm  2)Max Hold mode

## RX Test
LoRa RX Sensitivity@ PER<1% & Modulation Bandwidth 125KHz
Rx Sensitivity Test Condition
Rx test waveform | 波形文件参考： LoRa_BW125K_SFxPL10CR2_BIN_CTM_V10_201203 波形文件导入参考文档：LoRa RX测试之波形文件导入指南_CTM_V10_201203 |  | Test Instrument & Setting | MXG N5172B
Modulation Bandwidth | 125KHz |  | Test temperature | Room (25C)
Test Software version |  |  | Hardware | ASR6601QFN48 Demo Module B2
Test AT Command | AT+CRXS=<freq>, <dr>,<bw>,<cr>,< ldo> Note: 1) ldo 表示是否开低速率优化，如果开则ldo =1, 不开则ldo =0。 SF为11和12时，测试Rx Sensitivity，实际测试中低速率优化不打开。 2) dr表示data rate，共有6个级别，DR0-DR5，对应SF12-SF7。 3) cr表示code rate，CR0-4对应的Effective coding rate为1,4/5,4/6,4/7,4/8。 4)bw表示带宽，0对应带宽为125KHz。 |  | Test Method | 1)烧录好测试软件，连接好硬件。 2)打开串口工具，发送AT命令。 3)在信号发生器上选择好AT命令对应的波形，设置好对应的频率，功率，重复发送101次，查看串口接收到的正确的包的数量。 4）如果全部正确接收，降低发送的信号幅度，再次重复发送101次，接收正确包的数量正好为100个，则发送的功率就是接收灵敏度。
RX Sensitivity test Result (Normal Mode)
SN | Frequency (MHz) | SF | RX Sensitivity (dBm) | Waveform | Test command
B2 | 915 | 7 | -123.5 | LORA_SF7_1000_CR2.SEQ | AT+CRXS=915000000,5,0,2,0
| 915 | 8 | -126 | LORA_SF8_1000_CR2.SEQ | AT+CRXS=915000000,4,0,2,0
| 915 | 9 | -128.5 | LORA_SF9_1000_CR2.SEQ | AT+CRXS=915000000,3,0,2,0
| 915 | 10 | -131 | LORA_SF10_1000_CR2.SEQ | AT+CRXS=915000000,2,0,2,0
| 915 | 11 | -133 | LORA_SF11_1000_CR2.SEQ | AT+CRXS=915000000,1,0,2,0
| 915 | 12 | -135.5 | LORA_SF12_1000_CR2.SEQ | AT+CRXS=915000000,0,0,2,0
RX Sensitivity test Result (Boost Mode)
SN | Frequency (MHz) | SF | RX Sensitivity (dBm) | Waveform | Test command
B2 | 915 | 7 | -124.5 | LORA_SF7_1000_CR2.SEQ | AT+CRXS=915000000,5,0,2,0
| 915 | 8 | -127 | LORA_SF8_1000_CR2.SEQ | AT+CRXS=915000000,4,0,2,0
| 915 | 9 | -129.5 | LORA_SF9_1000_CR2.SEQ | AT+CRXS=915000000,3,0,2,0
| 915 | 10 | -132 | LORA_SF10_1000_CR2.SEQ | AT+CRXS=915000000,2,0,2,0
| 915 | 11 | -134.5 | LORA_SF11_1000_CR2.SEQ | AT+CRXS=915000000,1,0,2,0
| 915 | 12 | -137 | LORA_SF12_1000_CR2.SEQ | AT+CRXS=915000000,0,0,2,0

## Power Test
功耗测试
SN | Frequency(MHz) | Test Mode | Power in Current | Test AT Command | Remark
B2 | 915MHz | TX | 117mA | AT+CTXCW=915000000,22 | DC-DC used, 22dBm
|  | RX (Normal Mode) | 8.68mA | AT+CRXS=915000000,0,0,2,0 | DC-DC used
|  | RX (Boost Mode) | 9.19mA | AT+CRXS=915000000,0,0,2,0 | DC-DC used
|  | Deep Sleep | 1.2uA | AT+CSLEEP=1 | DC-DC used
|  | IDLE | 3.83mA | None | Power on
Test AT Command | TX:AT+CTXCW=915000000,22 RX:AT+CRXS=915000000,0,0,2,0 Deep sleep:AT+CSLEEP=1 |  | Test Method | 1) 用万用表串入ASR主板的VDD跳线出，Ipex头接到频谱仪。 2）发送对应的AT命令，读出万用表的读数。